## Read Me
Explanation of Columns
Rank (by capacity) | Numerical ranking of planned transmission pipeline projects, as of April 2024, based on additional capacity of natural gas
Additional Capacity (MMcf/d) | Increase in pipelline capacity, or in the case of new pipeline routes, the total capacity of the pipeline.
CO2 from Combustion (MMT/yr) | Annual CO2 emissions from natural gas passing through the pipeline if the pipeline operates at 100% capacity
Methane Leak Assumption | Amount of natural gas leaked to the atmosphere during production, gathering and processing, based on the basin from which the pipeline originates
Leaked Methane (MMcf/d) | Total amount of methane leaked to the atmosphere
Methane Emissions - GWP100 (Metric Tons CO2e/yr) | Amount of leaked methane expressed in terms of CO2 equivalents, using a 100-year global warming potential for methane (GWP)
Methane Emissions - GWP100 (Metric Tons CO2e/yr) | Amount of leaked methane expressed in terms of CO2 equivalents, using a 20-year global warming potential for methane (GWP)
Total GHG Emissions - GWP100 (Metric Tons CO2e/yr) | Combined CO2 and methane emissions, , using a 100-year global warming potential for methane (GWP)
Total GHG Emissoins - GWP20 (Metric Tons CO2e/yr) | Combined CO2 and methane emissions, , using a 20-year global warming potential for methane (GWP)
Duplicative Capacity? | If "yes," then volume and emissions are not included in totals because they would potentially double count transported gas

## Pipeline Data Base
Rank (by capacity) | Project Name | Additional Capacity (MMcf/d) | CO2 from Combustion (MMT/yr) | Methane Leak Assumption | Leaked Methane (MMcf/d) | Methane Emissions - GWP100 (Metric Tons CO2e/yr) | Methane Emissions - GWP20 (Metric Tons CO2e/yr) | Total GHG Emissions - GWP100 (Metric Tons CO2e/yr) | Total GHG Emissions - GWP20 (Metric Tons CO2e/yr) | Duplicative Capacity? | Pipeline Operator Name | Project Type | Status | Year In Service Date | State(s) | Beg_State | End_State | Region(s) | Beg_Region | End_Region | Cost (millions) | Miles | Pipeline Diameter (Inches) | Pipeline Type | Authority | Docket Number | Crosses State Border | Demand Served
CEEA | Information Source | US EIA | CEEA | CEEA | CEEA | CEEA | CEEA | CEEA | CEEA | CEEA | US EIA | US EIA | US EIA | US EIA | US EIA | US EIA | US EIA | US EIA | US EIA | US EIA | US EIA | US EIA | US EIA | US EIA | US EIA | US EIA | US EIA | US EIA/CEEA
1 | Rio Bravo Pipeline Project | 4500 | 90.3375 | 2.746% | 123.5878 | 27.1542 | 75.1751 | 117.4917 | 165.5126 |  | Rio Bravo Pipeline Company | New Pipeline | Construction | 2026 | TX | TX | TX | South Central | South Central | South Central | 2173 | 137.9 | 42 | Interstate | FERC | CP16-455 | No | LNG
2 | Driftwood LNG Pipeline | 4000 | 80.3 | 2.3% | 91.9934 | 20.2124 | 55.9571 | 100.5124 | 136.2571 |  | Driftwood LNG Pipeline | New Pipeline | Approved | 2026 | LA | LA | LA | South Central | South Central | South Central |  | 96 | 36,42,48 | Intrastate | FERC | CP17-118 | No | LNG
3 | Alaska Nikiski LNG project | 3500 | 70.2625 | 2.3% | 80.4942 | 17.6858 | 48.9624 | 87.9483 | 119.2249 |  | Alaska Gasline Development Corp | New Pipeline | Applied | 2025 | AK | AK | AK | Pacific | Pacific | Pacific | 45000 | 805 | 42 | Intrastate | FERC | CP17-178 | No | LNG
4 | Blackfin Pipeline | 3500 | 70.2625 | 2.746% | 96.1239 | 21.1199 | 58.4695 | 91.3824 | 128.732 |  | WhiteWater Midstream | New Pipeline | Construction | 2025 | TX | TX | TX | South Central | South Central | South Central |  | 193 | 36,48 | Intrastate | TX RRC |  | No | LNG
5 | Driftwood Line 200 and 300 Project Phase 1 | 3100 | 62.2325 | 2.3% | 71.2949 | 15.6646 | 43.3667 | 77.8971 | 105.5992 |  | Driftwood LNG Pipeline | New Pipeline | Approved | 2025 | LA | LA | LA | South Central | South Central | South Central | 426 | 38 | 42 | Intrastate | FERC | CP21-465-000 CP21-465-001 CP21-465-002 | No | LNG
6 | Trunkline Pipeline Modifications Project | 3100 | 62.2325 | 2.3% | 71.2949 | 15.6646 | 43.3667 | 77.8971 | 105.5992 |  | Trunkline Gas | Expansion | Construction | 2025 | MS, LA | MS | LA | South Central | South Central | South Central | 579 | 18 |  | Interstate | FERC | CP14-119-000 CP14-120-000 | Yes | LNG
7 | Saguaro - Border Facility | 2800 | 56.21 | 2.746% | 76.8991 | 16.8959 | 46.7756 | 73.1059 | 102.9856 | Yes | Saguaro Connector Pipeline | Lateral | Approved | 2025 | TX, MX | TX | MX | South Central, Mexico | South Central | Mexico | 10 | 0 | 48 | Interstate | FERC | CP23-29 | Yes | LNG
8 | Saguaro Connector Pipeline | 2800 | 56.21 | 2.746% | 76.8991 | 16.8959 | 46.7756 | 73.1059 | 102.9856 |  | Saguaro Connector Pipeline | New Pipeline | Announced | 2025 | TX, MX | TX | MX | South Central, Mexico | South Central | Mexico |  | 155 | 48 | Intrastate | TX RCC |  | No | LNG
9 | Sabine Crossing Pipeline | 2700 | 54.2025 | 2.746% | 74.1527 | 16.2925 | 45.1051 | 70.495 | 99.3076 |  | Sabine Crossing, LLC | New Pipeline | Pre-applied | 2032 | TX,LA | TX | LA | South Central | South Central | South Central |  | 5 | 48 | Interstate | FERC | PF23-2-000 CP24-75 | Yes | LNG
10 | Blackcomb Pipeline | 2500 | 50.1875 | 2.746% | 68.6599 | 15.0856 | 41.7639 | 65.2731 | 91.9514 |  | Whitewater Midstream | New Pipeline | Approved | 2026 | TX | TX | TX | South Central | South Central | South Central | 365 |  | 42 | Intrastate | TX RRC |  | No | LNG
11 | Golden Pass LNG Bidirectional Pipeline | 2500 | 50.1875 | 2.3% | 57.4959 | 12.6327 | 34.9732 | 62.8202 | 85.1607 |  | Golden Pass Pipeline LLC | Expansion | Construction | 2025 | LA,TX | LA | TX | South Central | South Central | South Central | 383 | 69 | 42 | Interstate | FERC | CP14-518 | Yes | LNG
12 | CP Express Pipeline Project Phase 1 | 2200 | 44.165 | 2.746% | 60.4207 | 13.2754 | 36.7523 | 57.4404 | 80.9173 |  | Venture Global | New Pipeline | Approved | 2026 | TX,LA | TX | LA | South Central | South Central | South Central |  | 91 | 24,48 | Interstate | FERC | CP22-21 | Yes | LNG
13 | CP Express Pipeline Project Phase II | 2200 | 44.165 | 2.746% | 60.4207 | 13.2754 | 36.7523 | 57.4404 | 80.9173 |  | Venture Global | New Pipeline | Approved | 2026 | TX,LA | TX | LA | South Central | South Central | South Central |  |  |  | Interstate | FERC | CP22-21 | Yes | LNG
14 | Mississippi Crossing (MSX) | 2100 | 42.1575 | 2.3% | 48.2965 | 10.6115 | 29.3775 | 52.769 | 71.535 |  | Tennessee Gas Pipeline Co | New Pipeline | Announced | 2028 | MS,AL | MS | AL | South Central | South Central | South Central | 1600 | 206 | 36,42 | Interstate | FERC | PF25-2 | Yes | power, LNG, LDC
15 | Delta Express Pipeline Project | 2050 | 41.1538 | 2.3% | 47.1466 | 10.3588 | 28.678 | 51.5126 | 69.8317 |  | Venture Global | New Pipeline | Pre-applied | na | LA | LA | LA | South Central | South Central | South Central |  | 281 | 42 | Interstate | FERC | PF19-4 | No | LNG
16 | Apex | 2000 | 40.15 | 2.746% | 54.9279 | 12.0685 | 33.4111 | 52.2185 | 73.5611 |  | Targa Resources | New Pipeline | Approved | 2026 | TX | TX | TX | South Central | South Central | South Central |  | 563 | 42 | Intrastate | TX RRC |  | No | LNG
17 | Bluebonnet Market Express Pipeline | 2000 | 40.15 | 2.746% | 54.9279 | 12.0685 | 33.4111 | 52.2185 | 73.5611 |  | Williams | New Pipeline | Announced/On Hold | na | TX | TX | TX | South Central | South Central | South Central |  |  |  | Intrastate | TX RRC |  | No
18 | Borealis Project | 2000 | 40.15 | 0.7406% | 14.8113 | 3.2543 | 9.0093 | 43.4043 | 49.1593 |  | Texas Gas Transmission | Expansion | Announced |  | OH,LA | OH | LA | Northeast, South Central | Northeast | South Central |  |  |  | Interstate | FERC |  | Yes | power, LNG, LDC
19 | DeLa Express Project | 2000 | 40.15 | 2.746% | 54.9279 | 12.0685 | 33.4111 | 52.2185 | 73.5611 |  | DeLa Express LLC | New Pipeline | Pre-applied | 2028 | TX,LA | TX | LA | South Central | South Central | South Central |  | 690 | 42 | Interstate | FERC | PF24-4 | Yes | LNG
20 | Delhi Connector Pipeline | 2000 | 40.15 | 2.3% | 45.9967 | 10.1062 | 27.9785 | 50.2562 | 68.1285 |  | Tellurian | New Pipeline | On Hold | na | LA | LA | LA | South Central | South Central | South Central |  |  |  | Intrastate |  |  | No
21 | Haynesville Global Access Pipeline | 2000 | 40.15 | 2.3% | 45.9967 | 10.1062 | 27.9785 | 50.2562 | 68.1285 |  | Tellurian | New Pipeline | On Hold | na | LA | LA | LA | South Central | South Central | South Central |  |  |  | Intrastate |  |  | No
22 | Louisiana Connector- Port Arthur Pipeline | 2000 | 40.15 | 2.3% | 45.9967 | 10.1062 | 27.9785 | 50.2562 | 68.1285 |  | Port Arthur Pipeline LLC | New Pipeline | Approved | 2027 | LA,TX | LA | TX | South Central | South Central | South Central | 1207 | 72 | 42 | Interstate | FERC | CP18-7 | Yes | LNG
23 | Permian Pass Pipeline Project | 2000 | 40.15 | 2.746% | 54.9279 | 12.0685 | 33.4111 | 52.2185 | 73.5611 |  | Kinder Morgan Energy Partners | New Pipeline | On Hold | na | TX | TX | TX | South Central | South Central | South Central |  |  |  | Intrastate | TX RRC |  | No
24 | Texas Connector-Port Arthur Pipeline | 2000 | 40.15 | 2.746% | 54.9279 | 12.0685 | 33.4111 | 52.2185 | 73.5611 |  | Port Arthur Pipeline LLC | New Pipeline | Approved | 2027 | TX | TX | TX | South Central | South Central | South Central |  | 34 | 42 | Interstate | FERC | CP17-21 | No | LNG
25 | Pecos Trail Pipeline | 1850 | 37.1388 | 2.746% | 50.8083 | 11.1634 | 30.9053 | 48.3021 | 68.0441 |  | Namerico | New Pipeline | On Hold | na | TX | TX | TX | South Central | South Central | South Central |  |  |  | Intrastate |  |  | No
26 | Louisiana Energy Gateway | 1800 | 36.135 | 2.3% | 41.397 | 9.0956 | 25.1807 | 45.2306 | 61.3157 |  | Williams Transco | New Pipeline | Construction | 2025 | LA | LA | LA | South Central | South Central | South Central |  | 174 | 30,36,42 | Intrastate |  |  | No | LNG
27 | Pelican Pipeline | 1750 | 35.1313 | 2.3% | 40.2471 | 8.8429 | 24.4812 | 43.9742 | 59.6125 |  | WhiteWater Midstream | New Pipeline | Approved | 2027 | LA | LA | LA | South Central | South Central | South Central |  | 170 | 36 | Intrastate |  |  | No
28 | Traverse Pipeline | 1750 | 35.1313 | 2.746% | 48.0619 | 10.5599 | 29.2348 | 45.6912 | 64.366 |  | Whitewater Midstream | New Pipeline | Approved | 2027 | TX | TX | TX | South Central | South Central | South Central |  | 160 | 36 | Intrastate | TX RRC |  | No
29 | New Generation Gas Gathering (NG3) | 1700 | 34.1275 | 2.3% | 39.0972 | 8.5903 | 23.7818 | 42.7178 | 57.9093 |  | Momentum | New Pipeline | Announced | 2025 | LA | LA | LA | South Central | South Central | South Central |  |  |  | Intrastate |  |  | No
30 | Southeast Supply Enhancement Project | 1600 | 32.12 | 2.3% | 36.7974 | 8.0849 | 22.3828 | 40.2049 | 54.5028 |  | Transcontinental Gas Pipeline | Expansion | Applied | 2027 | VA, NC, SC, GA, AL | VA | AL | Northeast, South Central | Northeast | South Central |  | 55 | 42 | Interstate | FERC | CP25-10 | Yes | LDC, electric, industrial
31 | Corpus Christi Stage III Pipeline | 1530 | 30.7147 | 2.746% | 42.0199 | 9.2324 | 25.5595 | 39.9472 | 56.2743 |  | Cheniere Energy Corpus Christi | Expansion | Part Completed | 2024 | TX | TX | TX | South Central | South Central | South Central |  | 21 | 42 | Interstate | FERC | CP18-513 | No | LNG
32 | Hugh Brinson Pipeline (formerly Warrior Pipeline) | 1500 | 30.1125 | 2.746% | 41.1959 | 9.0514 | 25.0584 | 39.1639 | 55.1709 |  | Energy Transfer | New Pipeline | Approved | 2026 | TX | TX | TX | South Central | South Central | South Central | 2700 | 325 | 42 | Intrastate | TX RRC |  | No
33 | Warrior Pipeline (see Hugh Brinson Pipeline) | 1500 | 30.1125 | 2.746% | 41.1959 | 9.0514 | 25.0584 | 39.1639 | 55.1709 | Yes | Energy Transfer | New Pipeline | Announced |  | TX | TX | TX | South Central | South Central | South Central
34 | Trident Pipeline | 1500 | 30.1125 | 2.746% | 41.1959 | 9.0514 | 25.0584 | 39.1639 | 55.1709 |  | Kinder Morgan | New Pipeline | Approved | 2027 | TX | TX | TX | South Central | South Central | South Central | 1700 | 216 | 42, 48 | Intrastate | TX RRC |  | No | Industrial, LNG
35 | Gillis Access Project Extension | 1400 | 28.105 | 2.3% | 32.1977 | 7.0743 | 19.585 | 35.1793 | 47.69 |  | TC Energy | Expansion | Approved | 2025 | LA | LA | LA | South Central | South Central | South Central |  | 39 |  | Intrastate |  |  | No | LNG
36 | Lake Charles Expansion (Magnolia LNG) | 1362 | 27.3422 | 2.3% | 31.3238 | 6.8823 | 19.0534 | 34.2245 | 46.3955 |  | Kinder Morgan Louisiana PL Co | Reversal | Approved/On Hold | na | LA | LA | LA | South Central | South Central | South Central | 202 |  |  | Interstate | FERC | CP14-511 | No | LNG
37 | Driftwood Line 200 and 300 Project Phase 2 | 1300 | 26.0975 | 2.3% | 29.8979 | 6.569 | 18.186 | 32.6665 | 44.2835 |  | Driftwood LNG Pipeline | New Pipeline | Approved | 2026 | LA | LA | LA | South Central | South Central | South Central | 426 | 31 | 42 | Intrastate | FERC | CP21-465-000 CP21-465-001 CP21-465-002 | No | LNG
38 | Pacific Connector | 1200 | 24.09 | 2.3% | 27.598 | 6.0637 | 16.7871 | 30.1537 | 40.8771 |  | Pacific Connector Pipeline | New Pipeline | On Hold | na | OR | OR | OR | Pacific | Pacific | Pacific |  |  |  | Interstate | FERC | CP17-494 | No | LNG
39 | South System Expansion 4 (SSE4) Project | 1200 | 24.09 | 2.3% | 27.598 | 6.0637 | 16.7871 | 30.1537 | 40.8771 |  | Southern Natural Gas | Expansion | Pre-filing | 2028 | MS,AL,GA | MS | GA | South Central, Southeast | South Central | Southeast | 3000 |  |  | Interstate | FERC | PF25-1 | Yes | LDC, Electric
40 | Evangeline Pass Expansion Project (Phase 1) | 1100 | 22.0825 | 2.3% | 25.2982 | 5.5584 | 15.3882 | 27.6409 | 37.4707 |  | Tennessee Gas Pipeline Co | Expansion | Construction | 2025 | LA | LA | LA | South Central | South Central | South Central | 262 | 13 | 36 | Interstate | FERC | CP20-50 | No | LNG
41 | Evangeline Pass Expansion Project (Phase 2) | 1100 | 22.0825 | 2.3% | 25.2982 | 5.5584 | 15.3882 | 27.6409 | 37.4707 |  | Southern Natural Gas Co. | Expansion | Construction | 2025 | MS,LA | MS | LA | South Central | South Central | South Central | 672 |  |  | Interstate | FERC | CP20-51 | Yes | LNG
42 | Holbrook Expansion Project | 1079 | 21.6609 | 2.3% | 24.8152 | 5.4523 | 15.0944 | 27.1132 | 36.7553 |  | Cameron Interstate Pipeline | Expansion | Approved | 2027 | LA | LA | LA | South Central | South Central | South Central | 90 |  |  |  | FERC | CP 24-1 |  | LNG
43 | Diamond East Project | 1000 | 20.075 | 0.7406% | 7.4057 | 1.6271 | 4.5047 | 21.7021 | 24.5797 |  | Transcontinental Gas Pipeline | Expansion | Announced/On Hold | na | PA,NY | PA | NY | Northeast | Northeast | Northeast | 800 | 50 |  | Interstate | FERC | na | Yes
44 | Driftwood Line 200 and 300 Project Phase 3 | 1000 | 20.075 | 2.3% | 22.9984 | 5.0531 | 13.9893 | 25.1281 | 34.0643 |  | Driftwood LNG Pipeline | New Pipeline | Approved | 2026 | LA | LA | LA | South Central | South Central | South Central | 426 |  |  | Intrastate | FERC | CP21-465-000 CP21-465-001 CP21-465-002 | No | LNG
45 | South Mississippi Project | 1000 | 20.075 | 2.746% | 27.464 | 6.0343 | 16.7056 | 26.1093 | 36.7806 |  | Energy Transfer | New Pipeline | Announced | 2028 | TX,LA,MI | TX | MI | South Central, Midwest | South Central | Midwest |  |  |  | Interstate | FERC |  | Yes
46 | Project Maple | 750 | 15.0563 | 0.7406% | 5.5542 | 1.2204 | 3.3785 | 16.2766 | 18.4347 |  | Algonquin Gas Transmission | Expansion | Announced | 2029 | NY, MA | NY | MA | Northeast | Northeast | Northeast |  |  |  | Interstate | FERC |  | Yes
47 | Red Hills Lateral Project | 600 | 12.045 | 2.746% | 16.4784 | 3.6206 | 10.0233 | 15.6656 | 22.0683 |  | Double E Pipeline, LLC. | Lateral | Approved/On Hold | na | NM | NM | NM | South Central | South Central | South Central | 36 | 20 | 24 | Interstate | FERC | CP23-24 | No
48 | Tioga to Emerson Project | 600 | 12.045 | 2.3% | 13.799 | 3.0319 | 8.3936 | 15.0769 | 20.4386 |  | WBI Energy Transmission | New Pipeline | On Hold | na | ND,MN | ND | MN | Mountain, Midwest | Mountain | Midwest |  | 330 | 24 | Interstate | FERC |  | Yes
49 | Gulf Coast Express Expansion | 570 | 11.4428 | 2.746% | 15.6545 | 3.4395 | 9.5222 | 14.8823 | 20.9649 |  | Kinder Morgan Energy Partners | Expansion | Construction | 2026 | TX | TX | TX | South Central | South Central | South Central | 455 |  |  | Intrastate | TX RRC |  | No
50 | MVP Southgate Project | 550 | 11.0412 | 2.3% | 12.6491 | 2.7792 | 7.6941 | 13.8205 | 18.7353 |  | Mountain Valley Pipeline, LLC | New Pipeline | Applied | 2026 | VA,NC | VA | NC | Northeast, Southeast | Northeast | Southeast | 370 | 31 | 30 | Interstate | FERC | CP25-60, CP19-14 | Yes | power
51 | Alaska Stand Alone Pipeline Project | 500 | 10.0375 | 2.3% | 11.4992 | 2.5265 | 6.9946 | 12.564 | 17.0321 | Yes | Alaska Gasline Development Corp | New Pipeline | On Hold | na | AK | AK | AK | Pacific | Pacific | Pacific | 9970 | 763 | 12,36 | Intrastate |  |  | No
52 | Dalton Lateral Expansion II Project | 500 | 10.0375 | 2.3% | 11.4992 | 2.5265 | 6.9946 | 12.564 | 17.0321 |  | Transcontinental Gas Pipeline | Expansion | Announced | 2029 | GA | GA | GA | Southeast | Southeast | Southeast
53 | Kinder Morgan Texas Pipeline Expansion Project | 500 | 10.0375 | 2.746% | 13.732 | 3.0171 | 8.3528 | 13.0546 | 18.3903 |  | Kinder Morgan Texas Pipeline | Expansion | Construction | 2025 | TX | TX | TX | South Central | South Central | South Central | 180 | 30 | 30 | Intrastate |  |  | No
54 | North Slope to Central Alaska (ASAP) | 500 | 10.0375 | 2.3% | 11.4992 | 2.5265 | 6.9946 | 12.564 | 17.0321 |  | Enstar/ANGDA | New Pipeline | On Hold | na | AK | AK | AK | Pacific | Pacific | Pacific | 9970 | 727 | 36 | Intrastate | State | na | No
55 | South Texas to Houston Market Expansion Project | 500 | 10.0375 | 2.746% | 13.732 | 3.0171 | 8.3528 | 13.0546 | 18.3903 |  | Kinder Morgan Tejas Pipeline | Expansion | Construction | 2025 | TX | TX | TX | South Central | South Central | South Central | 154 |  |  | Intrastate |  |  | No
56 | Northern Access 2016 Project (PA to NY) | 497 | 9.9773 | 0.7406% | 3.6806 | 0.80869 | 2.2388 | 10.786 | 12.2161 |  | National Fuel Gas Supply Corp | Expansion | Approved/On Hold | na | PA,NY | PA | NY | Northeast | Northeast | Northeast | 455 | 101 | 24 | Interstate | FERC | CP15-115 | Yes
57 | Greater Philadelphia Expansion | 475 | 9.5356 | 0.7406% | 3.5177 | 0.77289 | 2.1397 | 10.3085 | 11.6753 |  | Texas Eastern Transmission | Expansion | Announced | na | PA | PA | PA | Northeast | Northeast | Northeast |  |  |  | Intrastate |  |  | No | Industrial, Electric
58 | Heartland Project | 473 | 9.4955 | 2.3% | 10.8782 | 2.3901 | 6.6169 | 11.8856 | 16.1124 |  | ANR | New Pipeline | Applied | 2027 | IL, WI | IL | WI | Midwest | Midwest | Midwest |  | 70 | 12,30,36,42 | Interstate | FERC | CP25-79 | Yes | LDC, Electric
59 | Texas-Louisiana Expansion Project | 467 | 9.375 | 2.746% | 12.8257 | 2.818 | 7.8015 | 12.193 | 17.1765 |  | Natural Gas Pipeline Company of America | Expansion | Approved | 2026 | TX,LA | TX | LA | South Central | South Central | South Central | 72 |  |  | Interstate | FERC | CP24-8 | Yes | Electric, LNG
60 | Rover-Bulger CS and Harmon Creek MS Expansion | 400 | 8.03 | 0.7406% | 2.9623 | 0.65086 | 1.8019 | 8.6809 | 9.8319 |  | Rover Pipeline | Expansion | Approved | 2026 | PA | PA | PA | Northeast | Northeast | Northeast | 4 |  |  | Intrastate | FERC | CP25-12 | No
61 | Northern Access 2016 Project (NY to ON) | 350 | 7.0263 | 0.7406% | 2.592 | 0.5695 | 1.5766 | 7.5957 | 8.6029 |  | Empire Pipeline | Expansion | Approved/On Hold | na | NY,ON | NY | ON | Northeast, Canada | Northeast | Canada |  | 2 | 24 | Interstate | FERC | CP15-115 | Yes
62 | Ohio Valley Connector Expansion Project | 350 | 7.0263 | 0.7406% | 2.592 | 0.5695 | 1.5766 | 7.5957 | 8.6029 |  | Equitrans Midstream Corporation | Expansion | Part completed | 2025 | PA,WV,OH | PA | OH | Northeast | Northeast | Northeast | 161 | 6 | 12,24 | Interstate | FERC | CP22-44 | Yes
63 | Westbound Compression Expansion Project | 325 | 6.5244 | 2.3% | 7.4745 | 1.6423 | 4.5465 | 8.1666 | 11.0709 |  | MountainWest Overthrust Pipeline | Expansion | Construction | 2025 | WY | WY | WY | Mountain | Mountain | Mountain | 120 |  |  | Intrastate | FERC | CP24-13 | No
64 | Bison Xpress Project | 300 | 6.0225 | 2.3% | 6.8995 | 1.5159 | 4.1968 | 7.5384 | 10.2193 |  | Northern Border Pipeline Co. | Expansion | Approved | 2026 | ND,WY | ND | WY | Mountain | Mountain | Mountain | 555 |  |  | Interstate | FERC | CP23-544 | No
65 | Ridgeline Expansion Project | 300 | 6.0225 | 2.3% | 6.8995 | 1.5159 | 4.1968 | 7.5384 | 10.2193 |  | East Tennessee Nat Gas Co | Expansion | Approved | 2026 | TN | TN | TN | Midwest | Midwest | Midwest | 1105 | 118 | 30 | Interstate | FERC | CP23-516 | No | power
66 | NGPL Gulf Coast Southbound Project (Phase III) | 260 | 5.2195 | 2.3% | 5.9796 | 1.3138 | 3.6372 | 6.5333 | 8.8567 |  | Nat Gas P L Co of America | Reversal | Announced | na | IA,IL,MO,AR,TX | IA | TX | Midwest, South Central | Midwest | South Central | 145 |  |  | Interstate | FERC |  | Yes | LNG
67 | Cumberland Project | 245 | 4.9184 | 2.3% | 5.6346 | 1.238 | 3.4274 | 6.1564 | 8.3457 |  | Tennessee Gas Pipeline Co | Lateral | Approved/On Hold | 2025 | TN | TN | TN | Midwest | Midwest | Midwest |  | 32 | 24 | Interstate | FERC | CP22-493 | No | Electric
68 | Lousiana Energy Access Project (LEAP) Expansion Phase 4 | 200 | 4.015 | 2.3% | 4.5997 | 1.0106 | 2.7979 | 5.0256 | 6.8129 |  | DTE | Expansion | Approved | 2026 | LA | LA | LA | South Central | South Central | South Central |  |  |  | Intrastate |  |  | No | Industrial, LNG
69 | Maysville Expansion Project | 200 | 4.015 | 2.3% | 4.5997 | 1.0106 | 2.7979 | 5.0256 | 6.8129 |  | TC Energy | Expansion | Approved | 2029 | KY | KY | KY | Midwest | Midwest | Midwest | 400 |  |  | Intrastate |  |  | No | Electric
70 | Pulaski Expansion Project | 200 | 4.015 | 2.3% | 4.5997 | 1.0106 | 2.7979 | 5.0256 | 6.8129 |  | TC Energy Corp. | Expansion | Approved | 2029 | KY | KY | KY | Midwest | Midwest | Midwest | 400 | [6 empty] | Electric
71 | Tioga Pathway Expansion | 190 | 3.8142 | 0.7406% | 1.4071 | 0.30916 | 0.85589 | 4.1234 | 4.6701 |  | National Fuel Gas Supply Co. | Expansion | Applied | 2026 | PA | PA | PA | Northeast | Northeast | Northeast | 101 | 20 |  | Intrastate | FERC | CP24-514 | No
72 | Wisconsin Reliability Project | 144 | 2.8908 | 2.3% | 3.3118 | 0.72765 | 2.0145 | 3.6184 | 4.9053 |  | ANR | Upgrade | Construction | 2025 | WI | WI | WI | Midwest | Midwest | Midwest |  | 51 | 30,36 | Interstate | FERC | CP23-15 | No | LDC, Industrial
73 | TriState Corridor Pipeline Project | 140 | 2.8105 | 0.7406% | 1.0368 | 0.2278 | 0.63065 | 3.0383 | 3.4412 |  | Equitrans Midstream Corporation | Lateral | Applied/On Hold | na | PA,WV | PA | WV | Northeast | Northeast | Northeast | 96 | 17 | 16 | Interstate | FERC | CP19-473 | Yes | Electric
74 | Canyon Gas | 125 | 2.5094 | 2.3% | 2.8748 | 0.63164 | 1.7487 | 3.141 | 4.258 |  | Enbridge | Lateral | Announced | 2029 | GM | GM | GM | Gulf of Mexico | Gulf of Mexico | Gulf of Mexico |  | 60 |  | Intrastate | FERC |  | No | Industrial
75 | Iroquois Expansion by Compression Project | 125 | 2.5094 | 2.3% | 2.8748 | 0.63164 | 1.7487 | 3.141 | 4.258 |  | Iroquois Pipeline Co | Expansion | Approved | 2025 | QU,NY,CT | QU | CT | Canada, Northeast | Canada | Northeast | 272 |  |  | Interstate | FERC | CP20-48 | Yes | LDC, Electric
76 | Eunice Reliability and Lake Charles Supply Project | 120 | 2.409 | 2.3% | 2.7598 | 0.60637 | 1.6787 | 3.0154 | 4.0877 |  | Texas Gas Transmission and Gulf South Pipeline Co | Expansion | Applied | 2027 | LA | LA | LA | South Central | South Central | South Central | 73 |  |  | Intrastate | FERC | CP24-468 | No
77 | Gillis West | 115 | 2.3086 | 2.3% | 2.6448 | 0.58111 | 1.6088 | 2.8897 | 3.9174 |  | Transcontinental Gas Pipeline | Expansion | Announced | 2025 | LA | LA | LA | South Central | South Central | South Central |  |  |  | Intrastate |  |  | No
78 | Hillabee Expansion Phase 3 | 106 | 2.1279 | 2.3% | 2.4378 | 0.53563 | 1.4829 | 2.6636 | 3.6108 |  | Transcontinental Gas Pipeline | Expansion | On Hold | na | AL | AL | AL | South Central | South Central | South Central | 15 | 13 | 42 | Interstate | FERC | CP15-16 | No
79 | Commonwealth Energy Connector Project | 105 | 2.1079 | 2.3% | 2.4148 | 0.53057 | 1.4689 | 2.6384 | 3.5767 |  | Transcontinental Gas Pipeline | Expansion | Construction | 2025 | VA | VA | VA | Northeast | Northeast | Northeast | 118 | 6 | 24 | Interstate | FERC | CP22-502 | No | LDC
80 | Mountain Valley Pipeline Interconnect Expansion | 100 | 2.0075 | 0.7406% | 0.74057 | 0.16271 | 0.45047 | 2.1702 | 2.458 |  | DTE | Expansion | Announced | 2026 | WV | WV | WV | Northeast | Northeast | Northeast |  |  |  | Intrastate |  |  | No
81 | Virginia Reliability Project | 100 | 2.0075 | 2.3% | 2.2998 | 0.50531 | 1.3989 | 2.5128 | 3.4064 |  | Columbia Gas Transmission | Expansion | Construction | 2025 | VA | VA | VA | Northeast | Northeast | Northeast | 918 | 49 | 2025-12-24 | Interstate | FERC | CP22-503 | No | LDC
82 | Cedar Vale Compressor Station Project | 98 | 1.9673 | 2.3% | 2.2538 | 0.4952 | 1.3709 | 2.4626 | 3.3383 |  | Southern Star Central Gas Pipeline | Expansion | Applied | 2026 | OK | OK | OK | South Central | South Central | South Central | 48 |  |  | Intrastate | FERC | CP25-19 | No | LDC, Electric
83 | Tarzan Compressor Station Project | 87 | 1.7465 | 2.746% | 2.3894 | 0.52498 | 1.4534 | 2.2715 | 3.1999 |  | Northern Natural Gas Co | Expansion | Applied | 2025 | TX | TX | TX | South Central | South Central | South Central | 36 |  |  | Intrastate | FERC | CP25-47 | No
84 | MoGas Expansion Project | 75 | 1.5056 | 2.3% | 1.7249 | 0.37898 | 1.0492 | 1.8846 | 2.5548 |  | MoGas Pipeline | Expansion | Announced | na | MO | MO | MO | Midwest | Midwest | Midwest |  |  |  | Interstate | FERC |  | No
85 | Sabal Trail Project Phase III | 75 | 1.5056 | 2.3% | 1.7249 | 0.37898 | 1.0492 | 1.8846 | 2.5548 |  | Spectra Energy Corp/NextEra Energy/Duke Energy | Expansion | Approved | 2025 | AL,GA,FL | AL | FL | South Central, Southeast | South Central | Southeast |  |  |  | Interstate | FERC | CP15-17 | Yes | Electric
86 | South Central Louisiana | 75 | 1.5056 | 2.3% | 1.7249 | 0.37898 | 1.0492 | 1.8846 | 2.5548 |  | Florida Gas Transmission | Expansion | Applied | 2027 | LA | LA | LA | South Central | South Central | South Central |  |  |  | Intrastate | FERC | CP25-30 | No | LDC, Electric
87 | Donlin Gold Mine Pipeline | 73 | 1.4655 | 2.3% | 1.6789 | 0.36888 | 1.0212 | 1.8344 | 2.4867 |  | Domlin Gold, LLC | New Pipeline | Approved/On Hold | na | AK | AK | AK | Pacific | Pacific | Pacific | 783 | 208 | 14 | Intrastate | AK DNR |  | No | Industrial
88 | Louisiana Connector Amendment Project | 70 | 1.4053 | 2.3% | 1.6099 | 0.35372 | 0.97925 | 1.759 | 2.3845 |  | Port Arthur Pipeline LLC | Expansion | Approved | 2027 | LA | LA | LA | South Central | South Central | South Central | 89 |  |  | Interstate | FERC | CP20-21 | No | LNG
89 | Roadrunner Gas Transmission Phase 3 | 70 | 1.4053 | 2.746% | 1.9225 | 0.4224 | 1.1694 | 1.8276 | 2.5746 |  | Roadrunner Gas Transmission | Expansion | Announced/On Hold | na | TX,MX | TX | MX | South Central, Mexico | South Central | Mexico | 55 |  | 30 | Interstate | FERC | na | Yes
90 | Capital Area Project | 68 | 1.3651 | 0.7406% | 0.50359 | 0.11065 | 0.30632 | 1.4757 | 1.6714 |  | Eastern Gas Transmission and Storage | Expansion | Applied | 2027 | PA,MD,VA | PA | VA | Northeast | Northeast | Northeast |  | 171 |  | Interstate | FERC | CP25-29 | Yes | LDC, Electric
91 | Alabama Georgia Connector Project | 64 | 1.2848 | 2.3% | 1.4719 | 0.3234 | 0.89531 | 1.6082 | 2.1801 |  | Transcontinental Gas Pipeline | Expansion | Construction | 2025 | AL, GA | AL | GA | South Central, Southeast | South Central | Southeast | 71 | 300 |  | Interstate | FERC | CP23-194 | Yes | LDC
92 | Appalachia to Market II & Armagh & Entriken HP Replacement Project | 55 | 1.1041 | 0.7406% | 0.40731 | 0.089493 | 0.24776 | 1.1936 | 1.3519 |  | Texas Eastern Transmission | Upgrade | Construction | 2025 | PA,NJ | PA | NJ | Northeast | Northeast | Northeast | 368 | 2 | 36 | Interstate | FERC | CP22-486 | Yes
93 | South Jersey Gas Pipeline | 53 | 1.064 | 2.3% | 1.2189 | 0.26781 | 0.74143 | 1.3318 | 1.8054 |  | South Jersey Gas | New Pipeline | Approved/On Hold | na | NJ | NJ | NJ | Northeast | Northeast | Northeast | 90 | 22 | 24 | Intrastate | Pinelands Commission |  | No | LDC, Electric
94 | Eastern Panhandle Expansion Project | 48 | 0.9636 | 0.7406% | 0.35547 | 0.078103 | 0.21622 | 1.0417 | 1.1798 |  | Columbia Gas Transmission | Lateral | On Hold | na | PA,MD,WV | PA | WV | Northeast | Northeast | Northeast | 25 | 3 | 8 | Interstate | FERC | CP17-80 | Yes | LDC
95 | Northern Lights 2025 Expansion | 46 | 0.92345 | 2.3% | 1.0579 | 0.23244 | 0.64351 | 1.1559 | 1.567 |  | Northern Natural Gas Co | Expansion | Applied | 2025 | MN,WI | MN | WI | Midwest | Midwest | Midwest | 61 | 9 | 8,30,36 | Interstate | FERC | CP24-60 | Yes | LDC
96 | Midwest Market Access Project | 40 | 0.803 | 2.3% | 0.91993 | 0.20212 | 0.55957 | 1.0051 | 1.3626 |  | Southern Star Central Gas Pipeline | Expansion | On Hold | na | KS | KS | KS | South Central | South Central | South Central | 3 |  |  | Interstate | FERC | CP20-11 | No
97 | Crow Creek Pipeline | 2 | 0.04015 | 2.3% | 0.045997 | 0.010106 | 0.027979 | 0.050256 | 0.068129 |  | Lower Valley Energy Coop | New Pipeline | Applied | 2025 | ID,WY | ID | WY | Mountain | Mountain | Mountain |  | 49 | 24 | Interstate | FERC, USDA, Forest Service | CP20-461 | Yes | LDC, Electric
98 | Bakken xPress Project | ? | [8 empty] | Wyoming Interstate Company | Capacity Lease | Approved | 2026 | ND,WY | ND | WY | Mountain | Mountain | Mountain |  |  |  | Interstate | FERC | CP23-545 | Yes
99 | Marysville Connector Pipeline | ? | [8 empty] | Columbia Gas of Ohio | Expansion | Approved | na | OH | OH | OH | Midwest | Midwest | Midwest | 28 | 2 | 12 | Intrastate | OPSB |  | No | LDC
100 | Northern Loop Project | ? | [8 empty] | Columbia Gas | Expansion | Approved/On Hold | na | PA,WV,OH | PA | OH | Northeast | Northeast | Northeast | 105 | 14 | 24 | Intrastate | OPSB |  | No
101 | South Sioux City to Sioux Falls A-line Replacement Project | ? | [8 empty] | Northern Natural Gas Co | Upgrade | Part Completed | 2024 | NE, SD | NE | SD | Mountain | Mountain | Mountain |  | 84 | 12 | Interstate | FERC | PF19-8, CP20-487 | Yes
102 | Spring Creek Gas Infrastructure Expansion Project | ? | [8 empty] | Southwest Gas Co | Expansion | Construction | 2025 | NV | NV | NV | Mountain | Mountain | Mountain | 62 | 190 |  | Intrastate | NVPUC |  | No | LDC
103 | System Alignment Project | ? | [8 empty] | East Tennessee Nat Gas Co | Upgrade | Approved | 2025 | TN, VA, NC | TN | NC | Midwest, Southeast | Midwest | Southeast | 390 | 23 | 24 | Interstate | FERC | CP23-131 | Yes
104 | Western Massachusetts Natural Gas Reliability Project | ? | [8 empty] | Eversource | New Pipeline | Announced | na | MA | MA | MA | Northeast | Northeast | Northeast | 33 | 9 |  | Intrastate |  |  | No
Total |  | 103752 | 2082.8214 |  | 2494.1781 | 548.0093 | 1517.14 | 2630.8307 | 3599.9614
Total (Excluding Duplicate Volumes) |  | 98952 | 1986.4614 |  | 2364.5839 | 519.5355 | 1438.3113 | 2505.9969 | 3424.7727

## Factors
Description | Category | Units | Factor | Source
Factor convering natural gas volumes to CO2 emissions from combustion | Input Assumption | metric tons CO2/MMcf | 55 | https://www.epa.gov/energy/greenhouse-gas-equivalencies-calculator-revision-history
CH4 GLOBAL WARMING POTENTIAL - 20 YEARS | Input Assumption | GWP | 82.5 | IPCC AR6, WGI, CH.7, Table 7.15
CH4 GLOBAL WARMING POTENTIAL - 100 YEARS | Input Assumption | GWP | 29.8 | IPCC AR6, WGI, CH.7, Table 7.15
METHANE CONVERSION | Calculation | kg per cubic foot | 0.0202 | https://nap.nationalacademies.org/read/12831/chapter/12
METHANE (TONS) PER Bcf | Calculation | Metric Tons CH4 per Bcf | 20200
Leakage rate of natural gas - Permian | Input Assumption | Percent | 0.027464 | Worksheet "Methane Leak Rates". Beginning state is TX or NM.
Leakage rate of natural gas - Appalachia | Input Assumption | Percent | 0.0074057 | Worksheet "Methane Leak Rates". Beginning state is WV, MD, OH, PA, or NY.
Leakage rate of natural gas - Other Regions | Input Assumption | Percent | 0.022998 | Worksheet "Methane Leak Rates". All other states.
METHANE EMISSIONS: MMTCO2-e (GWP20) PER Bcf of Leaked Gas | Calculation | Million Metric Tons CO2e per Bcf (GWP20) | 1.6665
METHANE EMISSIONS: MMTCO2-e (GWP100) PER Bcf of leaked Gas | Calculation | Million Metric Tons CO2e per Bcf (GWP100) | 0.60196